## Sheet1
|  |  | MYK Products |  |  | Roff Products |  |  | Mapei Products |  |  | Kerakoll Products
Our Product | Type as per IS 15477 Standard | EN Criteria | Product Name | Type (IS) | EN Criteria | Product Name | Type (IS) | EN Criteria | Product Name | Type (IS) | EN Criteria | Product Name | Type (IS) | EN Criteria
K50 | Type 1T | C1TE | LATICRETE® 303 - Floor and Wall Tile Adhesive | 1T | C1T
K60 | Type 2T | C2T | LATICRETE® 307 LATICRETE® 320 Stone Adhesive LATICRETE® 313 | 2T 2 2T | C1T C2TE C1TE
K80 | Type 2T | C2TE | LATICRETE® 325 Shear Wall Adhesive LATICRETE® 315 Plus | 2T 2T | C2T C2TE
K90 | Type 3TS1 | C2TES1 | LATICRETE® 335 Super Flex LATICRETE® 111 + LATICRETE® 4237 LATICRETE® 111 + LATICRETE® 73 LATICRETE® 325 High Flex | 3TS1 3TS1 3TS1 3T | C2TES2 C2TES3 C2TES4 C2TE
KX | Type 4TS2 | C2TES2 | LATICRETE® 345 Super Flex DWA 215 LATICRETE® 335 Maxi | 4TS2 4TS2 4TS1 | C2ETS2 D2TES2 C2TES1
Tile Cleaner
Marble Cleaner
Ready Mix Plaster
Block Joiniting Mortar

## MYK
Sr. No | Company name |  | Product Name | Type (IS) | Simplified Type | Simplified EN | EN | TDS Link from Drive | Description
3 | MYk |  | LATAPOXY 300 | Type 5T | 5T | R2T | EN 12004: R2T
8 | MYK |  | LATAPOXY 310 | TYPE 5T | 5T | R2T | EN 12004: R2T
6 | MYK |  | PUA 212 | TYPE 5 T | 5T | R2T | EN 12004: R2T
35 | MYK | Tile Adhesive | LATICRETE® 345 Super Flex | Type: 4/TS2 | 4TS2 | C2ETS2 | EN: C2ETS2
4 | MYK |  | DWA 215 | 4TS2 | 4TS2 | D2TES2 | EN 12004: D2TES2
36 | MYK | Tile Adhesive | LATICRETE® 335 Maxi | TYPE 4 /TS1 | 4TS1 | C2TES1 | EN : C2TES1
37 | MYK | Tile Adhesive | LATICRETE® 335 Super Flex | Type: 3 TS1 | 3TS1 | C2TES2 | EN: C2ETS1
34 | MYK | Tile Adhesive | LATICRETE® 111 + LATICRETE® 4237 | IS 15477 Type: 3TS1 | 3TS1 | C2TES3 | EN: C2TES1
33 | MYK | Tile Adhesive | LATICRETE® 111 + LATICRETE® 73 | IS 15477 Type: 3 TS1 | 3TS1 | C2TES4 | EN: C2TES1
38 | MYK | Tile Adhesive | LATICRETE® 325 High Flex | Type: 3 T | 3T | C2TE | EN: C2TE
39 | MYK | Tile Adhesive | LATICRETE® 325 Shear Wall Adhesive | Type: 2 T | 2T | C2T | EN 12004: C2T
42 | MYK | Tile Adhesive | LATICRETE® 307 | Type 2T | 2T | C1T | EN: C1T A118.1T
40 | MYK | Tile Adhesive | LATICRETE® 315 Plus | TYPE 2T | 2T | C2TE | EN: C2TE
41 | MYK | Tile Adhesive | LATICRETE® 313 | Type2T | 2T | C1TE | EN: C1TE
44 | MYK | Tile Adhesive | LATICRETE® 303 - Floor and Wall Tile Adhesive | Type: 1T | 1T | C1T | EN / ISO: C1T
13 | MYK | STONE ADHESIVE | LATICRETE® 340 High Performance Stone Adhesive | TYPE 3 | 3 | C2TES1 | EN: 12004/C2TES1
12 | MYK | STONE ADHESIVE | LATICRETE® 320 Stone Adhesive | TYPE 2 | 2 | C2TE | EN: 12004/C2TE
25 | MYK | Tile Grout | LATAPOXY® 2000 | ISO 13007 / ANSI: A 118.3 |  | RG2 | EN 13888: RG2
24 | MYK | Tile Grout | STELLAR™ Grout | ISO 13007 ANSI A118.3 |  | EN | EN 12808
17 | MYK | Adhesive | AAC Block Adhesive | IS 2250 |  |  | ASTM C 1660, & C 270
26 | MYK | Tile Grout | LATICRETE® 600 | ANSI: A 118.6 |  | CG1 | EN 13888: CG1
27 | MYK | Tile Grout | LATICRETE® 500 | ANSI: A 118.6 |  | CG1 | EN 13888: CG1
23 | MYK | Tile Grout | Dazzle™ | ANSI: A 118.3 |  | RG2 | EN 13888: RG2
5 | MYK |  | LATAPOXY 2 | ANSI A 118.3 |  | R2T | EN/ISO with a R2T classification
28 | MYK | Tile Grout | LATICRETE® 1776 | - |  | - | - |  | A liquid additive used instead of water with cement grouts to improve durability, stain resistance, and color consistency in tiles.
29 | MYK | 3D Motar | LATICRETE® 3DCP M20 | - |  | - | - |  | LATICRETE 3DCP M20 is a high-strength, cementitious mortar used with 3D robot or gantry printers for precise, layer-by-layer construction.
30 | MYK | 3D Motar | LATICRETE® 3DCP M30 | - |  | - | - |  | High-strength cementitious mortar for 3D concrete printing, enabling precise, complex, and customized construction using robotic or gantry printers.
31 | MYK | 3D Motar | LATICRETE® 3DCP M45 | - |  | - | - |  | High-strength cementitious mortar for precise 3D printing with robot or gantry printers, facilitating accurate layer-by-layer extrusion in construction applications.
32 | MYK | 3D Motar | LATICRETE® 3DCP M60 | - |  |  | - |  | Cementitious M60 grade mortar designed for precise 3D printing with robot and gantry printers to create complex, customized concrete structures.
1 | MYK |  | LATAPOXY Standard |  |  |  | MYKL-TDS- L STANDARD EPOXY ADHESIVE – REV 00; 03/25 |  | LATAPOXY Standard is a high-strength, chemical-resistant epoxy adhesive used for installing ceramic tiles, stone, and pavers over various substrates.
2 | MYK |  | LATAPOXY Fast Cleaner |  |  |  | MYKL-TDS- L FAST & CLEAR EPOXY ADHESIVE – REV 00; 03/25 |  | A fast-setting, transparent epoxy adhesive for bonding glass, ceramic, metal, and stone on various substrates with high-strength, long-lasting results.
7 | MYK |  | DWA 215 |  |  | D2TES2 | EN: D2TES2 |  | A high-performance polyurethane adhesive used for installing tiles and stones on challenging substrates like wood, metal, and cementitious surfaces.
9 | MYK |  | LATICRETE® 226 |  |  |  | EN: 13813 |  | A liquid latex additive used for cement-based mortars and plasters to improve bond strength, flexibility, and overall moisture resistance properties.
10 | MYK |  | LATICRETE® 3642 |  |  |  | TDS- L 3642 – REV 00; 11/2024 |  | LATICRETE 3642 is a concentrated latex admix used to create high-strength, shock-resistant cement plasters, renders, mortar beds, and screeds.
11 | MYK |  | LATASCREED® 100 |  |  |  | EN13813 |  | A cement concentrate used with sand and water to create high-strength, self-curing floor screeds for interior and exterior applications.
14 | MYK | CLEANER | CLENZA Glass & Multi Surface Cleaner |  |  |  | TDS- Clenza GMSC– REV 00; 04/25 |  | A specialized cleaning solution designed to effectively remove dirt, grime, and streaks from glass surfaces and various household items.
15 | MYK | CLEANER | Clenza™ EG |  |  |  | TDS- C EG – REV 00; 09/24 |  | A heavy-duty cleaning liquid specifically formulated to remove epoxy grout haze and residues from tile and stone surfaces.
16 | MYK | CEMENT | Super Set |  |  |  | -TDS- L SS – REV 00; 11/2024 |  | A liquid polymer additive mixed with cement to enhance adhesion, strength, and durability for fixing tiles, marbles, and natural stones.
18 | MYK | Water Proofing | LATICRETE® Hydro Ban® | [5 empty] | A liquid rubber polymer forming a seamless, flexible waterproofing and crack isolation membrane for various interior and exterior tile substrates.
19 | MYK | Water Proofing | LATICRETE® 9237 |  |  |  | TDS- L 9237 – REV 00; 11/2024 |  | A liquid-applied waterproofing membrane used under ceramic tile or stone to prevent water leakage in bathrooms, kitchens, and balconies.
20 | MYK | Tile Grout | SP-100™ Tile joint |  |  |  | EN 13888 |  | A stain-proof epoxy grout used for filling tile joints, offering high durability, chemical resistance, and vibrant color consistency for surfaces.
21 | MYK | Tile Grout | SP-100™ DUO |  |  |  | / EN 13888 |  | A stain-proof, water-cleanable epoxy grout used for filling joints in tiles and stones, providing high durability and chemical resistance.
22 | MYK | Tile Grout | SP-100™ UNO |  |  |  | EN 13888: 2022 |  | SP-100 UNO is a ready-to-use, stain-resistant grout for interior joints, offering color stability and durability for various tile and stone.
43 | MYK | Tile Adhesive | LATAFIX 305 |  |  | C1T | EN / ISO: C1T A118.1T |  | LATAFIX 305 is a polymer-based cementitious adhesive used for installing ceramic tiles and small natural stones on interior floors and walls.
45 | MYK | Stone care | MaxiSeal Plus |  |  |  | ASTM C-97 / ASTM C97 M- 09 |  | A solvent-based penetrating sealer protecting natural stone and grout against oil and water-based stains without altering the surface appearance.
46 | MYK | Stone care | MaxiSeal Aqua |  |  |  | ASTM C97 / ASTM C97 M- 09 |  | MaxiSeal Aqua is a water-based sealer that protects porous natural stone and tiles from water-borne and oil-based stains.
47 | MYK | Stone care | MaxiSeal |  |  |  | ASTM C-97 / ASTM C97 M- 09 |  | A solvent-based sealer used to protect natural stone, marble, and granite from water, oil, stains, and various liquid spillages.
48 | MYK | Stone care | LATICRETE® 190 Sealer |  |  |  | ASTM C97 / ASTM C97 M- 09 |  | An invisible, penetrating sealer used to protect stone, tile, and grout surfaces against water and oil-based stains while maintaining appearance.
49 | MYK | Stone care | Preserva Plus |  |  |  | ASTM C-97 / ASTM C97 M- 09 |  | A solvent based sealer providing stain protection and weather resistance for natural stone, masonry, and porous surfaces to enhance durability.
50 | MYK | Stone care | Preserva |  |  |  | ASTM C-97 / ASTM C97 M- 09 |  | A high-performance impregnating sealer used to protect natural stone from stains and water damage while maintaining its natural appearance.
51 | MYK | cleaning solution | Clenza™ Marble & Stone Cleaner | [5 empty] | A non-toxic, neutral pH cleaner for daily maintenance and effective cleaning of marble flooring and other natural stone surfaces.
52 | MYK |  | Clenza™ Glass and Multi-Surface Cleaner | [5 empty] | Clenza Glass and Multi-Surface Cleaner is a versatile solution that removes dirt and grime to leave glass and hard surfaces sparkling.
53 | MYK |  | Clenza™ EG | [5 empty] | A heavy-duty cleaner used to remove epoxy grout residues, films, wax, and grease from tile and stone surfaces.
54 | MYK |  | Clenza™ GA | [5 empty] | Clenza GA is an acid-based cleaner specifically designed to remove cement grout haze, adhesive residues, and stains from tile surfaces.
55 | MYK |  | Clenza™ TC Tile Cleaner | [5 empty] | A fast-acting, acid-based cleaner for daily maintenance and removing stains from interior and exterior ceramic, vitrified, and glass tiles.
56 | MYK |  | Clenza TS™ Tap & Shower Cleaner | [5 empty] | Specialty cleaner designed to remove hard water stains, limescale, and stubborn soap scum from taps, showers, and bathroom CP fittings.

## Mapei
Sr. No | Company name |  | Product Name | Type (IS) | EN
1 | Mapei | Adhesive | S1 cementitious adhesives
|  |  | KERAFLEX EASY S1 ZERO | Type 4S1
|  |  | KERAFLEX MAXI S1 ZERO | 4TS1
2 | Mapei |  | Standard' cementitious adhesives
KERABOND
|  |  | KERABOND T |  | C1T
|  |  | KERASET T | Type 2T
|  |  | MAPESET IN | Type 2 | C1, EC 1
MAPETYPE 2
TIXOBOND WHITE
3 |  |  | C2 cementitious adhesives
|  |  | ADESILEX P10 | Type3T | C2TE, EC1
ADESILEX P4
ADESILEX P7
|  |  | ADESILEX P9 | Type 3T | C2TE , EC1
|  |  | KERABOND PLUS | Type 3 | C2E , EC1
|  |  | KERAFLEX | Type 3T | C2TE ,EC1
MAPEI RAPID SET
4 |  |  | Lightweight adhesives
ULTRALITE S1
ULTRALITE S2
5 |  |  | Ready-to-use adhesives
ADESILEX P22
ULTRAMASTIC III
ULTRAMASTIC 5
6 |  |  | Latex for adhesives
ISOLASTIC
KERACRETE
PLANICRETE SP
7 |  |  | Special adhesives
ELASTORAPID
GRANIRAPID
8 |  |  | Reactive adhesives
KERALASTIC
KERALASTIC T IN
KERAPOXY ADHESIVE
9 |  |  | S1 cementitious adhesives
|  |  | KERAFLEX EASY S1 ZERO | Type 4S1 | C2E S1, EC1
KERAFLEX MAXI S1 ZERO
10 |  |  | Lightweight adhesives
ULTRALITE S1
ULTRALITE S2
11 |  |  | Special adhesives
ELASTORAPID
GRANIRAPID
12 |  |  | Standard' cementitious adhesives
KERABOND
KERABOND T
KERASET T
MAPESET IN
MAPETYPE 2
TIXOBOND WHITE
13 |  |  | Ready-to-use adhesives
ADESILEX P22
ULTRAMASTIC 5
ULTRAMASTIC III
14 |  |  | S1 cementitious adhesives
|  |  | KERAFLEX EASY S1 ZERO | Type 4S1 | C2ES1 , EC1
|  |  | KERAFLEX MAXI S1 ZERO | Type 4TS1 | C2TE S1, EC1
15 |  |  | Latex for adhesives
ISOLASTIC
KERACRETE
PLANICRETE SP
16 |  |  | Epoxy grouts
|  |  | KERAPOXY | Type 5T | R2T, RG.
KERAPOXY CQ
KERAPOXY EASY DESIGN
KERAPOXY IEG
KERAPOXY P
MAPEGLITTER
17 |  |  | Cementitious grouts
FUGOLASTIC
KERACOLOR BRICK
KERACOLOR FF
KERACOLOR GG
KERACOLOR SF
KERACOLOR SF CLASSIC
ULTRACOLOR PLUS
18 |  |  | Primers for tile on tile
ECO PRIM GRIP PLUS
ECO PRIM T PLUS
MAPEPRIM SP
PRIMER KL
19 |  |  | Anti-fracture and uncoupling systems
MAPETEX SYSTEM

## Roff
Sr. No | Company name |  | Product Name | Type (IS) | EN
Tile & Stone Adhesive -
1 | Roff |  | Roff New Construction Adhesive (NCA) | Type 1T
2 | Roff |  | Roff Non-Skid Adhesive (NSA) | Type 2 T | EN 12004
3 | Roff |  | Roff Vitrofix Adhesive | Type 2 T | EN 12004
4 | Roff |  | Roff Extrofix Adhesive | Type 3TS1 | EN 12004
5 | Roff |  | Roff Extrofix Ultra Adhesive | Type 4 TS1 | EN 12004 S1
6 | Roff |  | Roff Master Fix Adhesive | Type 5 S2 | EN12004 R2T
7 | Roff |  | Roff Vertifix | Type 5 S2
8 | Roff |  | Roff Tile Bonder | Type 1
9 | Roff |  | Roff Yogafix Adhesive | Type 4T S2 | EN 12004 S2
10 | Roff |  | Roff Vitrofix Ultra Adhesive | Type 3T | EN 12004 C2TE
Stone care range -
1 |  |  | Tenax StoneFill - Epoxy Resin System
2 |  |  | Tenax Anti-Efflorescence
3 |  |  | Tenax Mastic 3G Coloured (Solid / Liquid)
4 |  |  | Tenax Thassos - Tropical
5 |  |  | Tenax Marvel Shine Pro
6 |  |  | Tenax Durastone
7 |  |  | Tenax Cera Fluida
8 |  |  | Tenax Proseal
9 |  |  | Tenax Eliox A+B
10 |  |  | Tenax Resina - T8
11 |  |  | Tenax Ager
Tile Joint Fillers (Grouts)
1 |  |  | Roff Sparkles
2 |  |  | Roff Starlike - Epoxy Grout
3 |  |  | Roff Tile Mate Wide Additive
4 |  |  | Roff Rainbow Tile Mate (RTM)
5 |  |  | Roff Rainbow Tile Mate Epoxy Grout
Under Tile Waterproofing
1 |  |  | Roff Hyguard Ex
2 |  |  | Roff Bond Repair
Tile and Stone Cleaners
1 |  |  | Roff Cera Clean
2 |  |  | Tenax Brio Top
Application Tools
1 |  |  | Notch Trowel
2 |  |  | Rubber Mallet
3 |  |  | Roff Spacers
4 |  |  | Roff Grout Cutter
5 |  |  | Roff Grout Floater

## Kerakoll
Sr. No | Company name |  | Product Name | Type (IS) | EN
Substrates preparation
1 | Kerakoll | Mineral screeds | Biocem
2 |  | Mineral levelling products | Keralevel Eco
3 |  | Mortars and finishing products | Geolite Magma
4 |  |  | Geolite Base
5 |  |  | Geolite Gel |  | EN 1504-4 EN 1504-6 | Rating 4
Waterproofing
1 |  |  | Aquastop Nanoflex |  | EN 14891 | Rating 4
2 |  |  | Aquastop Flex |  | EC1 | Rating 4
3 |  |  | Aquastop Extraflex | - | - | -
4 |  |  | Aquastop EP31 | - | - | -
5 |  |  | Aquastop Base |  |  | Rating 1
6 |  |  | Aquastop Protect |  |  | Rating 1
7 |  |  | Aquastop Nanosil |  |  | Rating 3
8 |  |  | Aquastop Geofabric | - | - | -
9 |  |  | Aquastop P6 |  |  | Rating 4
10 |  |  | Metric Osmotic | - | EN 1504-2(C) EN 1504-2 EN 1504-2 EN 1504-2
11 |  |  | Aquastop AR1 | - | - | -
12 |  |  | Aquastop EJ150 | - | - | -
13 |  |  | Aquastop TPO | - | - | -
14 |  |  | Aquastop 120 | - | - | -
Gel adhesives
1 |  |  | H40 Gel | Type 4 TS1 | EN 12004 C2 TE S1 | Rating 2
Mineral and organic adhesives
1 |  |  | Bioflex | Type 3 T | EN 12004 C2 TE
2 |  |  | Bioflex S1 | Type 4ST1 | EN 12004 , C2 TE S1
3 |  |  | Biofix |  | EC1
4 |  |  | Biotack |  | EC 1
5 |  |  | Biotile | Type 1 T | EN 12004
6 |  |  | Top Latex Eco |  | eco 1
7 |  |  | Superflex | Type 5 TS2 | EN 12004 CE
Accessory products for laying
1 |  |  | Spreaders for laying ceramic tiles
2 |  |  | Spacers
Decorative grouts and sealants
1 |  |  | Fugalite Color | ISO 846:2019 | EN 13888 - RG EN 12004 - R2
2 |  |  | Fugalite Invisibile | ISO 846:2019 | EN 10545-14 | Rating 3
3 |  |  | Fugabella Eco Porcelana 0-5 | ISO13007-3 |  | Rating 2
4 |  |  | Biocolor |  | EN 13888 | Rating 2
5 |  |  | Silicone Color |  | EN 15651-1 EN 15651-2 EN 15651-3 EN 15651-4 | Rating 3
6 |  |  | Silmat Color |  | EN 15651- EN 15651-3 EN 15651-4 | Rating 3
Accessory products for grouting
1 |  |  | Fuga-Soap |  |  | Rating 3
2 |  |  | Sponges
3 |  |  | Spreader for grouting
4 |  |  | Fuga-Shock